## Single Pipe Counter Flow
First Pass (Milk and Water)
| Properties |  |  |  | Constraints |  |  |  | Choose |  |  |  | Choose
| Water (inner) | Milk (outer) |  |  | Water (inner) | Milk (outer) |  | mdot_milk (kg/s) | mdot_water (kg/s) | Di (m) | Do (m) |  | Given
cp (J/kg/K) | 4205 | 3890 |  | T in (C) | 93.3333 | 4.44 |  | 4.4907 | 4.3 | 0.6 | 1 |  | Calculate
rho (kg/m^3) | 958 | 1020 |  | T out (C) |  | 72.7778 | [6 empty] | Find
Mu (Pa*s) | 0.00028 | 0.0015 | [5 empty] | 4.4027 | 0.0044027
Pr | 1.76 | 10.0603 | [5 empty] | L/s | m^3/s
K (W/mK) | 0.62 | 0.58 | [8 empty] | 0.00635 | m | 2piRH = total L
[11 empty] | 139.0211 | m/s
[12 empty] | 2780.423 | 126.4337
Qdot_c (milk) (W) | Th_out (water) °C | dT1 (K) | dT2 (K) | dTlm (K) | dh (m) | Ac_o (m^2) | Ac_i (m^2) | Vi (m/s) | Vo (m/s) | Fi
1193792.84 | 27.3104 | 20.5555 | 22.8704 | 21.6924 | 0.4 | 0.65973 | 0.28274 | 0.015875 | 0.0066734 | 0.93324
Re_i (water) | Re_o (milk) | f_i | f_o | Nu_i | Nu_o | h_o | h_i | U | As | L (m)
21725.9129 | 1815.1727 | 0.025607 | 0.054384 | 114.223 | 4.0689 | 2.8062 | 73.6923 | 2.7032 | 20358.2176 | 10800.3699
|  |  |  | 122.3938 | 124.1393
|  |  |  | 4.36 | 4.36
Will not work for Re between 10000 and 2300
| 0.0040292 | 3.5063
| 63 gpm | 58 gpm

## Counter Flow with Correction Fa
First Pass (Milk and Water)
| Properties |  |  |  | Constraints |  |  |  | Choose |  |  |  | Choose
| Water (inner) | Milk (outer) |  |  | Water (inner) | Milk (outer) |  | mdot_milk (kg/s) | mdot_water (kg/s) | Di (m) | Do (m) |  | Given
cp (J/kg/K) | 4205 | 3890 |  | T in (C) | 93.3333 | 4.44 |  | 4.4907 | 4.3 | 0.2 | 1 |  | Calculate
rho (kg/m^3) | 958 | 1020 |  | T out (C) |  | 72.7778 | [6 empty] | Find
Mu (Pa*s) | 0.00028 | 0.0015 | [5 empty] | 4.4027 | 0.0044027
Pr | 1.76 | 10.0603 | [5 empty] | L/s | m^3/s
K (W/mK) | 0.62 | 0.58
Qdot_c (milk) (W) | Th_out (water) °C | dT1 (K) | dT2 (K) | F | dTlm (K) | dh (m) | Ac_o (m^2) | Ac_i (m^2) | Vi (m/s) | Vo (m/s) | Fi
1193792.84 | 27.3104 | 20.5555 | 22.8704 | 0.6 | 13.0154 | 0.8 | 0.28274 | 0.031416 | 0.14287 | 0.015571 | 1.1126
|  |  | P | R
|  |  | 0.74272 | 1.0351
Re_i (water) | Re_o (milk) | f_i | f_o | Nu_i | Nu_o | h_o | h_i | U | As | L (m) total | Number of tube passes | L per tube
391066.4316 | 8470.8057 | 0.013735 | 0.032997 | 1314.7713 | 4.8509 | 6.6909 | 1696.4791 | 6.6646 | 13762.5206 | 21903.7318 | 10 | 2190.3732
|  |  |  | 1181.7254 | 351.4984
|  |  |  | 4.36 | 4.36
Will not work for Re between 10000 and 2300

## Shell and Tube
Shell and Tube (both sections)
| Properties |  |  |  |  | Temperature Setup | [5 empty] | Choose |  |  | Choose
| Section 1 | https://www.alcpo.org.ly/wp-content/uploads/2017/06/11-Physical-properties-of-milk.pdf | Section 2 |  |  | Bold: Given |  | In | Out |  | mdot_milk (kg/s) | mdot_water (kg/s) | Di (m) | Do (m) | Given
| Milk_c (@ 20 degC - use for all temps) | Milk_h avg (45 degC) | Milk_c avg (55 degC) | Water_h (@ 65 degC) |  | System 1 | Milk_c (degC) | 4.44 | 35.6 |  | 4.5348 | 4.3 | 0.6 | 1 | Calculate
cp (J/kg/K) | 3931 | 3931 | 3931 | 4187 |  |  | Milk_h (degC) | 72.778 | 10 | [5 empty] | Find
rho (kg/m^3) | 1030 | 1030 | 1030 | 980.45 |  | System 2 | Milk_c (degC) | 35.6 | 72.7778 |  | 4.4027 | 0.0044027
Mu (Pa*s) | 0.00213 | 0.00213 | 0.00213 | 0.000434 |  |  | Water_h (degC) | 93.3333 | 40 |  | L/s | m^3/s
Pr | 14.9786 | 14.9786 | 14.9786 | 2.75
K (W/mK) | 0.559 | 0.559 | 0.559 | 0.63
Qdot_c (milk) (W) | Th_out (water) °C | dT1 (K) | dT2 (K) | dTlm (K) | dh (m) | Ac_o (m^2) | Ac_i (m^2) | Vi (m/s) | Vo (m/s) | Fi
1218202.44 | 25.6708 | 20.5555 | 21.2308 | 20.8913 | 0.4 | 0.65973 | 0.28274 | 0.015511 | 0.0066734 | 0.93324
Re_i (water) | Re_o (milk) | f_i | f_o | Nu_i | Nu_o | h_o | h_i | U | As | L (m)
14016.718 | 1290.8229 | 0.028699 | 0.061917 | 129.0473 | 4.0689 | 2.9116 | 81.9348 | 2.8117 | 20739.0748 | 11002.4209
|  |  |  | 138.2785 | 149.6426
|  |  |  | 4.36 | 4.36
Will not work for Re between 10000 and 2300

## Pump Head vs Cost
Assuming 70 GPM flow rate required from pump to meet milk production demands. Using TOP-FLO sanitary pump line (https://sanitaryfittings.us/product-category/sanitary-pumps/centrifugal-pumps) |  | Fouling factor: | 0.00035
https://powderprocess.net/Tools_html/Data_Diagrams/Heat_Exchanger_Fouling_Factor.html
Available Head (ft) | Cost
28 | 958
64 | 1584 |  | 12.5 m head for pump
165 | 2063 |  | 41 ft
300 | 3176
325 | 3696

## Economic Analysis
| Large scale | Scaled down using ratio of our pump to their pump costs
HTST Pump | 5000 | 1583 | 0.3166 | Cleanings /day | 1
HTST Sanitary Valves | 12500 | 3957.5 |  | Water /cleaning | 264 | gallons
Holding tube | 4000 | 1266.4 |  | Electricity /cleaning | 110 | kWh
CIP system | 20000 | 6332 |  | Commercial water rate | 1.8 | $ per 100 gallons
|  | 13138.9 |  | Electricity rate | 0.2 | $ per kWh
Maintenance costs
|  |  |  | CIP water | 1734.48
|  |  |  | CIP electricity | 8030
|  |  |  | Total | 9764.48
|  |  |  | Product | Price per pound | Price per gallon | Total revenue per week
| HX | Pump System |  | milk | 0.2143 | 1.8474 | 154720.9052
Initial Cost | -94000 | -13138.9 |  | butter | 2.73 | 20.7605 | 289781.3688
Maintenance | -9764.5 |  |  | cheese | 1.95 | 16.25 | 163312.5
Lifetime | 20 | 10 |  | yogurt | 1.23 | 10.885 | 911615.0442
Interest Rate | 7.75% | 7.75% |  |  |  |  | 1519429.818
NPV: | -173404.7858 | w/o salvage, over 10 years |  | Operating profit margin | 0.181
NCF: | 14310637.95 |  |  | Profit /week | 275016.7971
Payback period | 0.045464 | years
| 16.4 | days